## STA
STAコマンドの応答、およびPTRコマンドの応答はこのエクセルで解析が可能です。 以下の太線枠内にデコードしたバイナリーデータを入力してください。 STAコマンドとPTRコマンドの詳細は、以下のURLにあるINVADER_COMMUNICATION_SPECIFICATIONをご確認下さい。 http://artsat.jp/?attachment_id=2197
Input HEX Data Below Column
72 2D 67 2D 63 2D 70 74 72 2D 00 76 A7 11 7C 71 FF 00 00 00 5D 47 00 00 00 00 08 00 00 00 00 00 FE 00 FF 0B 15 10 00 00 90 8B 91 FC 91 A0 85 9B 01 9C 7C 9B 9D 81 88 93 88 89 00 00 FD 01 FD CB B1 8F 00 00 00 00 00 00 00 00 00 00 00 00 00 00 00 00 00 00 00 00 00 00 00 00 00 00 00 00 00 00 00 00 00 00 00 0E 01 03 00 00 00 00 00 00 FE FF 00 00 00 FF FF FF FF FF FF FF FF FF 00 00 00 00 00 00 00 00 00 00 00 00 00
【解析結果】
No. | ID | Content | HEX | DEC | Value
- | Header[0] | Header "r" | 72
- | Header[1] | Header "-" | 2D
- | Header[2] | Header "g" | 67
- | Header[3] | Header "-" | 2D
- | Header[4] | Header "c" | 63
- | Header[5] | Header "-" | 2D
- | Header[6] | Header "s" or "p" | 70
- | Header[7] | Header "t" or "t" | 74
- | Header[8] | Header "a" or "r" | 72
- | Header[9] | Header "-" | 2D
1 | obctime[0] | Main OBC Time | 00 | 0 | 7776017
2 | obctime[1] |  | 76 | 118
3 | obctime[2] |  | A7 | 167
4 | obctime[3] |  | 11 | 17
5 | voltage[0] | Battery Voltage | 7C | 124 | 3.777 | [V]
6 | voltage[1] | Bus Voltage | 71 | 113 | 3.6928 | [V]
7 |  | reserved
8 |  | reserved
9 |  | reserved
10 |  | reserved
11 | ampare[0] | PowerOBC Current | 5D | 93 | 0.12157 | [A]
12 | ampare[1] | Bus Current | 47 | 71 | 0.37124 | [A]
13 | ampare[2] | Battery Current | 00 | 0 | 0 | [A]
14 | ampare[3] | Solar Cells Current (ALL) | 00 | 0 | 0 | [A]
15 | ampare[4] | Solar Cells Current (-Y2) | 00 | 0 | 0 | [A]
16 | ampare[5] | Solar Cells Current (+Y2) | 00 | 0 | 0 | [A]
17 | ampare[6] | Solar Cells Current (-Z) | 08 | 8 | 0.034858 | [A]
18 | ampare[7] | Solar Cells Current (+Z) | 00 | 0 | 0 | [A]
19 | ampare[8] | Solar Cells Current (-Y1) | 00 | 0 | 0 | [A]
20 | ampare[9] | Solar Cells Current (+Y1) | 00 | 0 | 0 | [A]
21 | ampare[10] | Solar Cells Current (-X) | 00 | 0 | 0 | [A]
22 | ampare[11] | Solar Cells Current (+X) | 00 | 0 | 0 | [A]
23 |  | reserved
24 | ampare[13] | Battery Heater Current | 00 | 0 | 0 | [A]
25 | ampare[14] | TX Current | FF | 255 | 2 | [A]
26 | ampare[15] | CW Current | 0B | 11 | 0.043137 | [A]
27 | ampare[16] | RX Current | 15 | 21 | 0.041176 | [A]
28 | ampare[17] | MainOBC Current | 10 | 16 | 0.062745 | [A]
29 | ampare[18] | MissionOBC Current | 00 | 0 | 0 | [A]
30 |  | reserved
31 | temperature[0] | Battery Temperature1 | 90 | 144 | 9.7462 | [degC]
32 | temperature[1] | Battery Temperature2 | 8B | 139 | 11.8621 | [degC]
33 | temperature[2] | Battery Temperature3 | 91 | 145 | 9.3227 | [degC]
34 | temperature[3] | Solar Cells Temperature (+X) |  |  | Out of order | [degC]
35 | temperature[4] | Solar Cells Temperature (-X) | 91 | 145 | 9.3227 | [degC]
36 | temperature[5] | Solar Cells Temperature (+Y1) | A0 | 160 | 2.9552 | [degC]
37 | temperature[6] | Solar Cells Temperature (+Y2) | 85 | 133 | 14.3971 | [degC]
38 | temperature[7] | Solar Cells Temperature (-Y1) | 9B | 155 | 5.0807 | [degC]
39 | temperature[8] | Solar Cells Temperature (-Y2) |  |  | Out of order
40 | temperature[9] | Solar Cells Temperature (+Z1) | 9C | 156 | 4.6558 | [degC]
41 | temperature[10] | Solar Cells Temperature (+Z2) | 7C | 124 | 18.1917 | [degC]
42 | temperature[11] | Solar Cells Temperature (-Z1) | 9B | 155 | 5.0807 | [degC]
43 | temperature[12] | Solar Cells Temperature (-Z2) | 9D | 157 | 4.2309 | [degC]
44 | temperature[13] | PowerOBC Temperature | 81 | 129 | 16.0848 | [degC]
45 | temperature[14] | MissionOBC Temperature | 88 | 136 | 13.1301 | [degC]
46 | temperature[15] | CW/TX Temperature | 93 | 147 | 8.4752 | [degC]
47 | temperature[16] | RX Temperature | 88 | 136 | 13.1301 | [degC]
48 | temperature[17] | MainOBC Temperature | 89 | 137 | 12.7076 | [degC]
49 |  | reserved
50 |  | reserved
51 | gyro[0] | GyroX | FD | 253 | 3.6554 | deg/s
52 | gyro[1] | GyroY | 01 | 1 | -3.6845 | deg/s
53 | gyro[2] | GyroZ | FD | 253 | 3.6554 | deg/s
54 | magnet[0] | MagnetometerX | CB | 203 | 74376.3702 | [nT]
55 | magnet[1] | MagnetometerY | B1 | 177 | 41334.618 | [nT]
56 | magnet[2] | MagnetometerZ | 8F | 143 | 1787.9444 | [nT]
57 |  | reserved
58 |  | reserved
59 |  | reserved
60 |  | reserved
61 |  | reserved
62 |  | reserved
63 |  | reserved
64 |  | reserved
65 |  | reserved
66 |  | reserved
67 |  | reserved
68 |  | reserved
69 |  | reserved
70 |  | reserved
71 |  | reserved
72 |  | reserved
73 |  | reserved
74 |  | reserved
75 |  | reserved
76 |  | reserved
77 |  | reserved
78 |  | reserved
79 |  | reserved
80 |  | reserved
81 |  | reserved
82 |  | reserved
83 |  | reserved
84 |  | reserved
85 |  | reserved
86 |  | reserved
87 |  | reserved
88 |  | reserved
89 |  | reserved
90 |  | reserved
91 |  | reserved
92 |  | reserved
93 |  | reserved
94 |  | reserved
95 |  | reserved
96 |  | reserved
97 |  | reserved
98 |  | reserved
99 |  | reserved
100 |  | reserved
101 | chargeflag[0] | Charge IC R Status | FE | 254 | 4.9804
102 | chargeflag[1] | Charge IC G Status | FF | 255 | 5
103 |  | reserved
104 |  | reserved
105 |  | reserved
106 |  | reserved
107 |  | reserved
108 |  | reserved
109 |  | reserved
110 |  | reserved
111 |  | reserved
112 |  | reserved
113 |  | reserved
114 |  | reserved
115 |  | reserved
116 |  | reserved
117 |  | reserved
118 |  | reserved
119 |  | reserved
120 |  | reserved
121 |  | reserved
122 |  | reserved
123 |  | reserved
124 |  | reserved
125 |  | reserved
126 |  | reserved
127 |  | reserved