## Version
Version | Date of issue | Outline of the update
ver 1.0 | 2014-11-15 | Issue of the first edition

## CW_LinkMargin
Item | Unit | Worst | Note
Frequency | MHｚ | 437
Transmission EIRP | dBW | 9.451
Transmitter Power | dBW | 8.451 | 7W
Transmitter Line Loss | dB | 1
Transmit Antenna Gain | dBi | 2 | monopole
Pointing Loss | dB | 0 | Nondirectional
Power Distribution Loss | dB | 0 | N/A
Transmission Loss | dB | -208.4994
Space Loss | dB | 205.2596
Transmission Distance | km | 1000000
Polarization Loss | dB | 3.0103 | max:45deg
Atmospheric Loss | dB | 0.22947
Rain Loss | dB | 0
Other Loss | dB | 0 | N/A
Receiving G/T | dB/K | -8.3
Receiving Antenna Gain | dBi | 21.9 | Tamabi Ground Station
Distriburion Loss | dB | 0.5
Antenna Pointing Loss | dB | 3
System Noise Temparature | dBK | 26.7
Receiving C/No | dBHz | 21.2516
Rotal C/No | dBHz | 21.2516
Item | Unit |  | Note
Modulation |  | CW
Bit Error Rate |  | 0.002
Required Eb/No | dB | 16.5676 | ASK
Bit Rate | bps | 1 | 1bit→54msec
Required C/No | dBHz | 16.5676
Margin | dB | 4.6839 | SUCCESS